## DATA SHEET (hidden)
| 1 | 2 | 3 | 4 | 5 | 6 | 7 | 8 | 9 | 10 | 11 | 12 | 14 | 15 | 16 | 17 | 18 | 19 | 20 | 21 | 22 | 23 | 24 | 25 | 26 | 27 | 28 | 29 | 30 | 31 | 32 | 33 | 34 | 35
Eco Label Data |  | Product range | Product code | Product Name |  |  | DRY STOVES |  | BOILER STOVES (ONLY)
[7 empty] | Nominal Output | Nominal Output | Room Output | Room Output | Water Output | Water Output | Efficiency |  | BIOMASS | ENERGY | ENERGY |  |  | Efficiency | CO | CO |  |  | Distance to combustible |  | Flue temp
[7 empty] | WOOD | SOLID FUEL | WOOD | SOLID FUEL | WOOD | SOLID FUEL | WOOD |  | LABEL | EFFICENCY | EFFICENCY | PREFERED | OTHER | SOLID FUEL | WOOD | SOLID FUEL |  |  | material
| TYPE | MODEL |  |  | STOVE TYPE | STOVE TYPE | (kW) | (kW) | (kW) | (kW) | (kW) | (kW) | NETT (%) |  | FACTOR | INDEX | CLASS | FUEL | FUEL | NETT (%) | (%) | (%) | STANDARD | STANDARD | Side | Rear |  |  | TEST REPORT | Name or trade mark | Model identifier
[7 empty] | EN | EN | EN | EN | EN | EN | ηth,nom | ηS,on | BLF | EEI |  |  |  | EN | EN | EN | EN | EN | mm | mm | C | TEST LAB | NUMBER
[7 empty] | Direct heat |  |  |  | Indirect heat |  | ηth,nom | ηS,on | 1.45
[7 empty] | output |  |  |  | output |  | ηS,on= ηth,nom
Huntington - 25 - MF | 25 | Huntington | 7058 | Huntingdon 25 | Freestanding | MF | 4.9 | 4.9 | 4.9 | 4.9 | -- | -- | 78% | 78 | 1.45 | 103 | A | Wood | Blended fossil fuel briquettes | 78% | 0.11% | 0.07% | EN13240:2001/A2:2004 | Roomheater burning solid fuel without hot water supply | 400 | 400 | 257 | RRF - No. 1625 | RRF - 40 07 1276 | STOVAX |  | ( | ) | -
Huntington - 28 - MF | 28 | Huntington | 7065 | Huntingdon 28 | Freestanding | MF | 6 | 6 | 6 | 6 | -- | -- | 78% | 78 | 1.45 | 103 | A | Wood | Blended fossil fuel briquettes | 82% | 0.45% | 0.07% | EN13240:2001/A2:2004 | Roomheater burning solid fuel without hot water supply | 300 | 300 | 268 | TNO - No. 1641 | 2005PMC/169 | STOVAX |  | ( | ) | -
Huntington - 30 - MF | 30 | Huntington | 7055 | Huntingdon 30 | Freestanding | MF | 6 | 6 | 6 | 6 | -- | -- | 80% | 80 | 1.45 | 106 | A | Wood | Blended fossil fuel briquettes | 82% | 0.45% | 0.12% | EN13240:2001/A2:2004 | Roomheater burning solid fuel without hot water supply | 300 | 300 | 243 | TNO - No. 1641 | 2005PMC/172 | STOVAX |  | ( | ) | -
Huntington - 35 - MF | 35 | Huntington | 7061 | Huntingdon 35 | Freestanding | MF | 7 | 7 | 7 | 7 | -- | -- | 82% | 82 | 1.45 | 109 | A+ | Wood | Blended fossil fuel briquettes | 81% | 0.15% | 0.12% | EN13240:2001/A2:2004 | Roomheater burning solid fuel without hot water supply | 300 | 300 | 243 | TNO - No. 1641 | 2005PMC/170 | STOVAX |  | ( | ) | -
Huntington - 35 - Wood | 35 | Huntington | 7063 | Huntingdon 35 Wood | Freestanding | Wood | 7 | -- | 7 | -- | -- | -- | 82% | 82 | 1.45 | 109 | A+ | Wood |  | -- | 0.15% | -- | EN13240:2001/A2:2004 | Roomheater burning solid fuel without hot water supply | 300 | 300 | 243 | TNO - No. 1641 | 2005PMC/170 | STOVAX |  | ( | ) | -
Huntington - 40 - MF | 40 | Huntington | 7075 | Huntingdon 40 | Freestanding | MF | 9 | 9 | 9 | 9 | -- | -- | 79% | 79 | 1.45 | 105 | A | Wood | Blended fossil fuel briquettes | 88% | 0.21% | 0.34% | EN13240:2001/A2:2004 | Roomheater burning solid fuel without hot water supply | 300 | 300 | 273 | TNO - No. 1641 | 2005PMC/171 | STOVAX |  | ( | ) | -
Huntington - 40 - Wood | 40 | Huntington | 7069 | Huntingdon 40 Wood | Freestanding | Wood | 9 | -- | 9 | -- | -- | -- | 79% | 79 | 1.45 | 105 | A | Wood |  | -- | 0.21% | -- | EN13240:2001/A2:2004 | Roomheater burning solid fuel without hot water supply | 300 | 300 | 273 | TNO - No. 1641 | 2005PMC/171 | STOVAX |  | ( | ) | -
Stockton - 3 - MF | 3 | Stockton | ST3MF1 | Stockton 3 | Freestanding | MF | 3.75 | 3.75 | 3.75 | 3.75 | -- | -- | 77% | 77 | 1.45 | 102 | A | Wood | Blended fossil fuel briquettes | 86% | 0.27% | 0.2% | EN13240:2001/A2:2004 | Roomheater burning solid fuel without hot water supply | 300 | 300 | 268 | TNO - No. 1641 | 2005PMC/173 | STOVAX |  | ( | ) | -
Stockton - 4 - Wood | 4 | Stockton | ST4W1 | Stockton 4 | Freestanding | Wood | 4 | -- | 4 | -- | -- | -- | 77% | 77 | 1.45 | 102 | A | Wood |  | -- | 0.27% | -- | EN13240:2001/A2:2004 | Roomheater burning solid fuel without hot water supply | 300 | 300 | 263 | TNO - No. 1641 | 2005PMC/174 | STOVAX |  | ( | ) | -
Stockton - 5 - Wood | 5 | Stockton | ST5W1 | Stockton 5 FT | Freestanding | Wood | 5 | -- | 5 | -- | -- | -- | 80% | 80 | 1.45 | 106 | A | Wood |  | -- | 0.22% | -- | EN13240:2001/A2:2004 | Roomheater burning solid fuel without hot water supply | 350 | 350 | 263 | TNO - No. 1641 | 2005PMC/175 | STOVAX |  | ( | ) | -
Stockton - 5 - MF | 5 | Stockton | ST5MF1 | Stockton 5 FT | Freestanding | MF | 5 | 5 | 5 | 5 | -- | -- | 80% | 80 | 1.45 | 106 | A | Wood | Blended fossil fuel briquettes | 85% | 0.22% | 0.29% | EN13240:2001/A2:2004 | Roomheater burning solid fuel without hot water supply | 350 | 350 | 263 | TNO - No. 1641 | 2005PMC/175 | STOVAX |  | ( | ) | -
Stockton - 5 Wide - Wood | 5 Wide | Stockton | ST5WIDW1 | Stockton 5 Wide | Freestanding | Wood | 5 | -- | 5 | -- | -- | -- | 79% | 79 | 1.45 | 105 | A | Wood |  | -- | 0.17% | -- | EN13240:2001/A2:2004 | Roomheater burning solid fuel without hot water supply | 500 | 950 | 236 | Kiwa - No. 0558 | 60833 | STOVAX |  | ( | ) | -
Stockton - 5 Wide - MF | 5 Wide | Stockton | ST5WIDMF1 | Stockton 5 Wide | Freestanding | MF | 5 | 5 | 5 | 5 | -- | -- | 79% | 79 | 1.45 | 105 | A | Wood | Blended fossil fuel briquettes | 81% | 0.19% | 0.08% | EN13240:2001/A2:2004 | Roomheater burning solid fuel without hot water supply | 350 | 950 | 267 | Kiwa - No. 0558 | 60909 | STOVAX |  | ( | ) | -
Stockton - 6 - Wood | 6 | Stockton | ST6W1 | Stockton 6 | Freestanding | Wood | 6 | -- | 6 | -- | -- | -- | 79% | 79 | 1.45 | 105 | A | Wood |  | -- | 0.2% | -- | EN13240:2001/A2:2004 | Roomheater burning solid fuel without hot water supply | 350 | 350 | 273 | TNO - No. 1641 | 2005PMC/176 | STOVAX |  | ( | ) | -
Stockton - 6 - MF | 6 | Stockton | ST6MF1 | Stockton 6 | Freestanding | MF | 6 | 6 | 6 | 6 | -- | -- | 79% | 79 | 1.45 | 105 | A | Wood | Blended fossil fuel briquettes | 80% | 0.2% | 0.48% | EN13240:2001/A2:2004 | Roomheater burning solid fuel without hot water supply | 350 | 350 | 273 | TNO - No. 1641 | 2005PMC/176 | STOVAX |  | ( | ) | -
Stockton - 7 - Wood | 7 | Stockton | ST7W1 | Stockton 7 | Freestanding | Wood | 7 | -- | 7 | -- | -- | -- | 77% | 77 | 1.45 | 102 | A | Wood |  | -- | 0.2% | -- | EN13240:2001/A2:2004 | Roomheater burning solid fuel without hot water supply | 350 | 350 | 446 | TNO - No. 1641 | 2005PMC/177 | STOVAX |  | ( | ) | -
Stockton - 7 - MF | 7 | Stockton | ST7MF1 | Stockton 7 | Freestanding | MF | 7 | 7 | 7 | 7 | -- | -- | 77% | 77 | 1.45 | 102 | A | Wood | Blended fossil fuel briquettes | 80% | 0.2% | 0.47% | EN13240:2001/A2:2004 | Roomheater burning solid fuel without hot water supply | 350 | 350 | 446 | TNO - No. 1641 | 2005PMC/177 | STOVAX |  | ( | ) | -
Stockton - 7 Inset - MF | 7 Inset | Stockton | ST7NMFFT1 | Stockton 7 FT Inset | Inset | MF | 7 | 7 | 7 | 7 | -- | -- | 78% | 78 | 1.45 | 103 | A | Wood | Blended fossil fuel briquettes | 87% | 0.16% | 0.21% | EN13229:2001/A2:2004 | Inset roomheater burning solid fuel without hot water supply | n/a | n/a | 205 | SGS - No. 0608 | EZ/07/1991/04 | STOVAX |  | ( | ) | -
Stockton - 8 - MF | 8 | Stockton | ST8W1 | Stockton 8 FT - 1 Door | Freestanding | MF | 8 | 8 | 8 | 8 | -- | -- | 76% | 76 | 1.45 | 100 | A | Wood | Blended fossil fuel briquettes | 81% | 0.08% | 0.25% | EN13240:2001/A2:2004 | Roomheater burning solid fuel without hot water supply | 350 | 350 | 355 | TNO - No. 1641 | 2005PMC/179 | STOVAX |  | ( | ) | -
Stockton - 8 Slimline - MF | 8 Slimline | Stockton | ST8SLW2 | Stockton 8 Slimline | Freestanding | MF | 7.0Kw | 7.0Kw | 7.0Kw | 7.0Kw | -- | -- | 77% | 77 | 1.45 | 102 | A | Wood | Blended fossil fuel briquettes | 77% | 0.2% | 0.47% | EN13240:2001/A2:2004 | Roomheater burning solid fuel without hot water supply | 350 | 350 | 355 | TNO - No. 1641 | 2005PMC/178 | STOVAX |  | ( | ) | -
Stockton - 8 Inset - MF | 8 Inset | Stockton | ST8NMF2 | Stockton 8 Inset | Inset | MF | 8 | 8 | 8 | 8 | -- | -- | 71% | 71 | 1.45 | 93 | A | Wood | Blended fossil fuel briquettes | 84% | 0.19% | 0.07% | EN13229:2001/A2:2004 | Inset roomheater burning solid fuel without hot water supply | n/a | n/a | 238 | SGS - No. 0608 | EZ/07/1991/05 | STOVAX |  | ( | ) | -
Stockton - 8 SD - MF | 8 SD | Stockton | ST8SDW2 | Stockton 8 FT SD | Freestanding | MF | 9 | 9 | 9 | 9 | -- | -- | 69% | 69 | 1.45 | 90 | A | Wood | Blended fossil fuel briquettes | 65.8% | 0.22% | 0.17% | EN13240:2001/A2:2004 | Roomheater burning solid fuel without hot water supply | 500 | n/a | 366 | SGS - No. 0608 | EZ/06/1991/11 | STOVAX |  | ( | ) | -
Stockton - 11 - Wood | 11 | Stockton | ST11W1 | Stockton 11 FT - 1 Door | Freestanding | Wood | 11 | 11 | 11 | 11 | -- | -- | 76% | 76 | 1.45 | 100 | A | Wood |  | 81% | 0.07% | 0.23% | EN13240:2001/A2:2004 | Roomheater burning solid fuel without hot water supply | 350 | 350 | 308 | TNO - No. 1641 | 2005PMC/180 | STOVAX |  | ( | ) | -
Stockton - 14 - Wood | 14 | Stockton | ST14W2 | Stockton 14 FT - 2 Door | Freestanding | Wood | 14 | -- | 14 | -- | -- | -- | 73% | 73 | 1.45 | 96 | A | Wood |  | -- | 0.13% | -- | EN13240:2001/A2:2004 | Roomheater burning solid fuel without hot water supply | 350 | 900 | 384 | Kiwa - Gastec - No. 0558 | 60083 | STOVAX |  | ( | ) | -
Stockton - 11 SD - MF | 11 SD | Stockton | ST11SDW2 | Stockton 11 FT SD | Freestanding | MF | 11 | 11 | 11 | 11 | -- | -- | 61% | 61 | 1.45 | 78 | C | Wood | Blended fossil fuel briquettes | 77% | 0.16% | 0.21% | EN13240:2001/A2:2004 | Roomheater burning solid fuel without hot water supply | 600 | n/a | 364 | SGS - No. 0608 | EZ/06/1991/15 | STOVAX |  | ( | ) | -
Stockton - Milner - MF | Milner | Stockton | STMB | Stockton Milner | Inset | MF | 4.6 | 5 | 4.6 | 5 | -- | -- | 66.7% | 66.7 | 1.45 | 87 | B | Wood | Blended fossil fuel briquettes | 73.5% | 0.24% | 0.06% | EN13229:2001/A2:2004 | Inset roomheater burning solid fuel without hot water supply | n/a | n/a | 338 | Kiwa - Gastec - No. 0558 | 6548 | STOVAX |  | ( | ) | -
Stockton - 8 HO Boiler - MF | 8 HO Boiler | Stockton | ST8HBMF2 | Stockton 8 FT HO Boiler - 2 Door | Freestanding | MF | 13 | 14 | 6 | 6 | 7 | 8 | 70% | 70 | 1.45 | 92 | A | Wood | Blended fossil fuel briquettes | 72% | 0.29% | 0.39% | EN13240:2001/A2:2004 | Roomheater burning solid fuel with hot water supply | 150 | 250 | 377 | Kiwa - Gastec - No. 0558 | 6903 | STOVAX |  | ( | ) | -
Stockton - 8 HO Boiler - Wood | 8 HO Boiler | Stockton | ST8HBW2 | Stockton 8 FT HO Boiler - 2 Door | Freestanding | Wood | 13 | -- | 6 | -- | 7 | -- | 70% | 70 | 1.45 | 92 | A | Wood |  | -- | 0.29% | -- | EN13240:2001/A2:2004 | Roomheater burning solid fuel with hot water supply | 150 | 250 | 377 | Kiwa - Gastec - No. 0558 | 6903 | STOVAX |  | ( | ) | -
Stockton - 11 HO Boiler - MF | 11 HO Boiler | Stockton | ST11HBMF2 | Stockton 11 FT HO Boiler - 2 Door | Freestanding | MF | 17 | 17 | 6 | 6 | 11 | 11 | 69% | 69 | 1.45 | 90 | A | Wood | Blended fossil fuel briquettes | 72% | 0.55% | 0.25% | EN13240:2001/A2:2004 | Roomheater burning solid fuel with hot water supply | 150 | 250 | 400 | Kiwa - Gastec - No. 0558 | 60169 | STOVAX |  | ( | ) | -
Stockton - 11 HO Boiler - Wood | 11 HO Boiler | Stockton | ST11HBW2 | Stockton 11 FT HO Boiler - 2 Door | Freestanding | Wood | 17 | -- | 6 | -- | 11 | -- | 69% | 69 | 1.45 | 90 | A | Wood |  | -- | 0.55% | -- | EN13240:2001/A2:2004 | Roomheater burning solid fuel with hot water supply | 150 | 250 | 400 | Kiwa - Gastec - No. 0558 | 60169 | STOVAX |  | ( | ) | -
Stockton - 14 HO Boiler - MF | 14 HO Boiler | Stockton | ST14HBMF2 | Stockton 14 FT HO Boiler - 2 Door | Freestanding | MF | 25 | 21 | 11 | 7 | 14 | 14 | 66% | 66 | 1.45 | 86 | B | Wood | Blended fossil fuel briquettes | 74% | 0.35% | 0.26% | EN13240:2001/A2:2004 | Roomheater burning solid fuel with hot water supply | 150 | 250 | 496 | Kiwa - Gastec - No. 0558 | 6905 | STOVAX |  | ( | ) | -
Stockton - 14 HO Boiler - Wood | 14 HO Boiler | Stockton | ST14HBW2 | Stockton 14 FT HO Boiler - 2 Door | Freestanding | Wood | 25 | -- | 11 | -- | 14 | -- | 66% | 66 | 1.45 | 86 | B | Wood |  | -- | 0.35% | -- | EN13240:2001/A2:2004 | Roomheater burning solid fuel with hot water supply | 150 | 250 | 496 | Kiwa - Gastec - No. 0558 | 6905 | STOVAX |  | ( | ) | -
Stockton - 7 Inset HO Boiler - MF | 7 Inset HO Boiler | Stockton | ST7NHBMF1 | Stockton 7 Inset HO Boiler | Inset | MF | 11 | 11 | 4 | 4 | 7 | 7 | 74% | 74 | 1.45 | 97 | A | Wood | Blended fossil fuel briquettes | 77% | 0.4% | 0.77% | EN13229:2001/A2:2004 | Inset roomheater burning solid fuel with hot water supply | n/a | n/a | 386 | Kiwa - Gastec - No. 0558 | 6906 | STOVAX |  | ( | ) | -
Stockton - 7 Inset HO Boiler - Wood | 7 Inset HO Boiler | Stockton | ST7NHBW1 | Stockton 7 Inset HO Boiler | Inset | Wood | 11 | -- | 4 | -- | 7 | -- | 74% | 74 | 1.45 | 97 | A | Wood |  | -- | 0.4% | -- | EN13229:2001/A2:2004 | Inset roomheater burning solid fuel with hot water supply | n/a | n/a | 386 | Kiwa - Gastec - No. 0558 | 6906 | STOVAX |  | ( | ) | -
Riva - 40 - MF | 40 | Riva | RV40 | Riva 40 | Inset | MF | 4.9 | 4.9 | 4.9 | 4.9 | -- | -- | 77% | 77 | 1.45 | 102 | A | Wood | Blended fossil fuel briquettes | 82% | 0.2% | 0.28% | EN13229:2001/A2:2004 | Inset roomheater burning solid fuel without hot water supply | n/a | n/a | 220 | TNO - No. 1641 | 2006PMC/122 | STOVAX |  | ( | ) | -
Riva - 45 - MF | 45 | Riva | RV45 | Riva 45 | Inset | MF | 5 | 5 | 5 | 5 | -- | -- | 80% | 80 | 1.45 | 106 | A | Wood | Blended fossil fuel briquettes | 83% | 0.16% | 0.17% | EN13229:2001/A2:2004 | Inset roomheater burning solid fuel without hot water supply | n/a | n/a | 220 | SGS - No. 0608 | EZKA/11/065-1 | STOVAX |  | ( | ) | -
Riva - 50 - MF | 50 | Riva | RV50 | Riva 50 | Inset | MF | 7 | 7 | 7 | 7 | -- | -- | 80% | 80 | 1.45 | 106 | A | Wood | Blended fossil fuel briquettes | 83% | 0.16% | 0.17% | EN13229:2001/A2:2004 | Inset roomheater burning solid fuel without hot water supply | n/a | n/a | 188 | SGS - No. 0608 | EZKA/11/065-2 | STOVAX |  | ( | ) | -
Riva - 55 - MF | 55 | Riva | RV55 | Riva 55 | Inset | MF | 8 | 8 | 8 | 8 | -- | -- | 82% | 82 | 1.45 | 109 | A+ | Wood | Blended fossil fuel briquettes | 84% | 0.11% | 0.07% | EN13229:2001/A2:2004 | Inset roomheater burning solid fuel without hot water supply | n/a | n/a | 188 | SGS - No. 0608 | 50970/24 | STOVAX |  | ( | ) | -
Riva - 66 - MF | 66 | Riva | RV66 | Riva 66 | Inset | MF | 8 | 8 | 8 | 8 | -- | -- | 80% | 80 | 1.45 | 106 | A | Wood | Blended fossil fuel briquettes | 76% | 0.18% | 0.1% | EN13229:2001/A2:2004 | Inset roomheater burning solid fuel without hot water supply | n/a | n/a | 265 | TNO - No. 1641 | 2006PMC/123 | STOVAX |  | ( | ) | -
Riva - 76 - Wood | 76 | Riva | RV76 | Riva 76 | Inset | Wood | 9 | -- | 9 | -- | -- | -- | 78% | 78 | 1.45 | 103 | A | Wood |  | -- | 0.22% | -- | EN13229:2001/A2:2004 | Inset roomheater burning solid fuel without hot water supply | n/a | n/a | 345 | Kiwa - Gastec - No. 0558 | 6428 | STOVAX |  | ( | ) | -
Riva Studio - 500 - Wood | 500 | Riva Studio | RVS-500 | Riva Studio 500 | Inset | Wood | 4.9 | -- | 4.9 | -- | -- | -- | 80% | 80 | 1.45 | 106 | A | Wood |  | -- | 0.29% | -- | EN13229:2001/A2:2004 | Inset roomheater burning solid fuel without hot water supply | n/a | n/a | 265 | Kiwa - Gastec - No. 0558 | 6976 | STOVAX |  | ( | ) | -
Riva Studio - 1 - Wood | 1 | Riva Studio | RVS-1 | Riva Studio 1 | Inset | Wood | 5 | -- | 5 | -- | -- | -- | 75% | 75 | 1.45 | 99 | A | Wood |  | -- | 0.23% | -- | EN13229:2001/A2:2004 | Inset roomheater burning solid fuel without hot water supply | n/a | n/a | 301 | Kiwa - Gastec - No. 0558 | 6425 | STOVAX |  | ( | ) | -
Riva Studio - 2 - Wood | 2 | Riva Studio | RVS-2 | Riva Studio 2 | Inset | Wood | 8 | -- | 8 | -- | -- | -- | 75% | 75 | 1.45 | 99 | A | Wood |  | -- | 0.18% | -- | EN13229:2001/A2:2004 | Inset roomheater burning solid fuel without hot water supply | n/a | n/a | 346 | Kiwa - Gastec - No. 0558 | 6426 | STOVAX |  | ( | ) | -
Riva Studio - 3 - Wood | 3 | Riva Studio | RVS-3 | Riva Studio 3 | Inset | Wood | 11 | -- | 11 | -- | -- | -- | 76% | 76 | 1.45 | 100 | A | Wood |  | -- | 0.25% | -- | EN13229:2001/A2:2004 | Inset roomheater burning solid fuel without hot water supply | n/a | n/a | 352 | Kiwa - Gastec - No. 0558 | 6427 | STOVAX |  | ( | ) | -
Riva Studio - Duplex - Wood | Duplex | Riva Studio | RVS-2DS | Riva Studio Duplex | Inset | Wood | 9 | -- | 9 | -- | -- | -- | 75% | 75 | 1.45 | 99 | A | Wood |  | -- | 0.29% | -- | EN13229:2001/A2:2004 | Inset roomheater burning solid fuel without hot water supply | n/a | n/a | 312 | Kiwa - Gastec - No. 0558 | 6973 | STOVAX |  | ( | ) | -
Riva Plus - Small - Wood | Small | Riva Plus | RVP-SMW | Riva Plus Small | Freestanding | Wood | 5.0Kw | -- | 5.0Kw | -- | -- | -- | 77% | 77 | 1.45 | 102 | A | Wood |  | -- | 0.15% | -- | EN13240:2001/A2:2004 | Roomheater burning solid fuel without hot water supply | 300 | 300 | 290 | Kiwa - Gastec - No. 0558 | 6255 | STOVAX |  | ( | ) | -
Riva Plus - Small - MF | Small | Riva Plus | RVP-SMM | Riva Plus Small | Freestanding | MF | 5.0Kw | 5.0Kw | 5.0Kw | 5.0Kw | -- | -- | 77% | 77 | 1.45 | 102 | A | Wood | Blended fossil fuel briquettes | 78% | 0.15% | 0.19% | EN13240:2001/A2:2004 | Roomheater burning solid fuel without hot water supply | 300 | 300 | 290 | Kiwa - Gastec - No. 0558 | 6255 | STOVAX |  | ( | ) | -
Riva Plus - Midi - Wood | Midi | Riva Plus | RVP-MDW | Riva Plus Midi | Freestanding | Wood | 6.5Kw | -- | 6.5Kw | -- | -- | -- | 72% | 72 | 1.45 | 94 | A | Wood |  | -- | 0.15% | -- | EN13240:2001/A2:2004 | Roomheater burning solid fuel without hot water supply | 500 | 450 | 381 | Kiwa - Gastec - No. 0558 | 6385/1 | STOVAX |  | ( | ) | -
Riva Plus - Midi - MF | Midi | Riva Plus | RVP-MDM | Riva Plus Midi | Freestanding | MF | 6.5Kw | 6.5Kw | 6.5Kw | 6.5Kw | -- | -- | 72% | 72 | 1.45 | 94 | A | Wood | Blended fossil fuel briquettes | 71% | 0.15% | 0.19% | EN13240:2001/A2:2004 | Roomheater burning solid fuel without hot water supply | 500 | 450 | 381 | Kiwa - Gastec - No. 0558 | 6385/1 | STOVAX |  | ( | ) | -
Riva Plus - Medium - Wood | Medium | Riva Plus | RVP-MEW | Riva Plus Medium | Freestanding | Wood | 8.0Kw | -- | 8.0Kw | -- | -- | -- | 72% | 72 | 1.45 | 94 | A | Wood |  | -- | 0.14% | -- | EN13240:2001/A2:2004 | Roomheater burning solid fuel without hot water supply | 500 | 450 | 381 | Kiwa - Gastec - No. 0558 | 6385 | STOVAX |  | ( | ) | -
Riva Plus - Medium - MF | Medium | Riva Plus | RVP-MEM | Riva Plus Medium | Freestanding | MF | 8.0Kw | 8.0Kw | 8.0Kw | 8.0Kw | -- | -- | 72% | 72 | 1.45 | 94 | A | Wood | Blended fossil fuel briquettes | 71% | 0.14% | 0.07% | EN13240:2001/A2:2004 | Roomheater burning solid fuel without hot water supply | 500 | 450 | 381 | Kiwa - Gastec - No. 0558 | 6385 | STOVAX |  | ( | ) | -
Riva Plus - Large - Wood | Large | Riva Plus | RVP-LAW | Riva Plus Large | Freestanding | Wood | 11.0Kw | -- | 11.0Kw | -- | -- | -- | 78% | 78 | 1.45 | 103 | A | Wood |  | -- | 0.3% | -- | EN13240:2001/A2:2004 | Roomheater burning solid fuel without hot water supply | 500 | 400 | 408 | Kiwa - Gastec - No. 0558 | 6256 | STOVAX |  | ( | ) | -
Riva Plus - Large - MF | Large | Riva Plus | RVP-LAM | Riva Plus Large | Freestanding | MF | 11.0Kw | 11.0Kw | 11.0Kw | 11.0Kw | -- | -- | 78% | 78 | 1.45 | 103 | A | Wood | Blended fossil fuel briquettes | 70% | 0.3% | 0.25% | EN13240:2001/A2:2004 | Roomheater burning solid fuel without hot water supply | 500 | 400 | 408 | Kiwa - Gastec - No. 0558 | 6256 | STOVAX |  | ( | ) | -
View - 3 - MF | 3 | View | VW-3MF | View 3 | Freestanding | MF | 3.75 | 3.75 | 3.75 | 3.75 | -- | -- | 77% | 77 | 1.45 | 102 | A | Wood | Blended fossil fuel briquettes | 86% | 0.27% | 0.2% | EN13240:2001/A2:2004 | Roomheater burning solid fuel without hot water supply | 300 | 300 | 268 | TNO - No. 1641 | 2005PMC/173 | STOVAX |  | ( | ) | -
View - 5 - Wood | 5 | View | VW-5W | View 5 | Freestanding | Wood | 5 | -- | 5 | -- | -- | -- | 80% | 80 | 1.45 | 106 | A | Wood |  | -- | 0.22% | -- | EN13240:2001/A2:2004 | Roomheater burning solid fuel without hot water supply | 300 | 300 | 263 | TNO - No. 1641 | 2005PMC/175 | STOVAX |  | ( | ) | -
View - 5 - MF | 5 | View | VW-5MF | View 5 | Freestanding | MF | 5 | 5 | 5 | 5 | -- | -- | 80% | 80 | 1.45 | 106 | A | Wood | Blended fossil fuel briquettes | 85% | 0.22% | 0.29% | EN13240:2001/A2:2004 | Roomheater burning solid fuel without hot water supply | 300 | 300 | 263 | TNO - No. 1641 | 2005PMC/175 | STOVAX |  | ( | ) | -
View - 5T - MF | 5T | View | VW-5TMF1 | View 5T Tall | Freestanding | MF | 6 | 6 | 6 | 6 | -- | -- | 78% | 78 | 1.45 | 103 | A | Wood | Blended fossil fuel briquettes | 84% | 0.29% | 0.12% | EN13240:2001/A2:2004 | Roomheater burning solid fuel without hot water supply | 400 | 700 | 371 | Kiwa - Gastec - No. 0558 | 60570 | STOVAX |  | ( | ) | -
View - 5T - Wood | 5T | View | VW-5TW1 | View 5T Tall | Freestanding | Wood | 6 | -- | 6 | -- | -- | -- | 74% | 74 | 1.45 | 97 | A | Wood |  | -- | 0.15% | -- | EN13240:2001/A2:2004 | Roomheater burning solid fuel without hot water supply | 400 | 700 | 371 | Kiwa - Gastec - No. 0558 | 60571 | STOVAX |  | ( | ) | -
View - 8 - Wood | 8 | View | VW-8W | View 8 | Freestanding | Wood | 8 | -- | 8 | -- | -- | -- | 76% | 76 | 1.45 | 100 | A | Wood |  | -- | 0.08% | -- | EN13240:2001/A2:2004 | Roomheater burning solid fuel without hot water supply | 350 | 350 | 355 | TNO - No. 1641 | 2005PMC/179 | STOVAX |  | ( | ) | -
View - 8 - MF | 8 | View | VW-8MF | View 8 | Freestanding | MF | 8 | 8 | 8 | 8 | -- | -- | 76% | 76 | 1.45 | 100 | A | Wood | Blended fossil fuel briquettes | 81% | 0.08% | 0.25% | EN13240:2001/A2:2004 | Roomheater burning solid fuel without hot water supply | 350 | 350 | 355 | TNO - No. 1641 | 2005PMC/179 | STOVAX |  | ( | ) | -
View - 7 Inset - MF | 7 Inset | View | VW-7NMF | View 7 Inset | Inset | MF | 7 | 7 | 7 | 7 | -- | -- | 78% | 78 | 1.45 | 103 | A | Wood | Blended fossil fuel briquettes | 87% | 0.16% | 0.21% | EN13229:2001/A2:2004 | Inset roomheater burning solid fuel without hot water supply | n/a | n/a | 205 | SGS - No. 0608 | EZ/07/1991/04 | STOVAX |  | ( | ) | -
View - 8 HO Boiler - MF | 8 HO Boiler | View | VW-8HBMF1 | View 8 HO Boiler - 2 Door | Freestanding | MF | 13 | 14 | 6 | 6 | 7 | 8 | 70% | 70 | 1.45 | 92 | A | Wood | Blended fossil fuel briquettes | 72% | 0.29% | 0.39% | EN13240:2001/A2:2004 | Roomheater burning solid fuel with hot water supply | 150 | 250 | 377 | Kiwa - Gastec - No. 0558 | 6903 | STOVAX |  | ( | ) | -
View - 8 HO Boiler - Wood | 8 HO Boiler | View | VW-8HBW1 | View 8 HO Boiler - 2 Door | Freestanding | Wood | 13 | -- | 6 | -- | 7 | -- | 70% | 70 | 1.45 | 92 | A | Wood |  | -- | 0.29% | -- | EN13240:2001/A2:2004 | Roomheater burning solid fuel with hot water supply | 150 | 250 | 377 | Kiwa - Gastec - No. 0558 | 6903 | STOVAX |  | ( | ) | -
View - 7 Inset HO Boiler - MF | 7 Inset HO Boiler | View | VW-7NHBMF1 | View 7 Inset HO Boiler | Inset | MF | 11 | 11 | 4 | 4 | 7 | 7 | 74% | 74 | 1.45 | 97 | A | Wood | Blended fossil fuel briquettes | 77% | 0.4% | 0.77% | EN13229:2001/A2:2004 | Inset roomheater burning solid fuel with hot water supply | n/a | n/a | 386 | Kiwa - Gastec - No. 0558 | 6906 | STOVAX |  | ( | ) | -
View - 7 Inset HO Boiler - Wood | 7 Inset HO Boiler | View | VW-7NHBW1 | View 7 Inset HO Boiler | Inset | Wood | 11 | -- | 4 | -- | 7 | -- | 74% | 74 | 1.45 | 97 | A | Wood |  | -- | 0.4% | -- | EN13229:2001/A2:2004 | Inset roomheater burning solid fuel with hot water supply | n/a | n/a | 386 | Kiwa - Gastec - No. 0558 | 6906 | STOVAX |  | ( | ) | -
Brunel - 1A - MF | 1A | Brunel | 7008 | Brunel 1A | Freestanding | MF | 4.0Kw | 4.0Kw | 4.0Kw | 4.0Kw | -- | -- | 80% | 80 | 1.45 | 106 | A | Wood | Blended fossil fuel briquettes | 84% | 0.48% | 0.08% | EN13240:2001/A2:2004 | Roomheater burning solid fuel without hot water supply | 300 | 300 | 239 | TNO - No. 1641 | 2005PMC/166 | STOVAX |  | ( | ) | -
Brunel - 2CB - MF | 2CB | Brunel | 7051 | Brunel 2CB | Freestanding | MF | 6.0Kw | 6.0Kw | 6.0Kw | 6.0Kw | -- | -- | 79% | 79 | 1.45 | 105 | A | Wood | Blended fossil fuel briquettes | 78% | 0.15% | 0.06% | EN13240:2001/A2:2004 | Roomheater burning solid fuel without hot water supply | 300 | 300 | 271 | TNO - No. 1641 | 2005PMC/167 | STOVAX |  | ( | ) | -
Brunel - 3CB - MF | 3CB | Brunel | 7053 | Brunel 3CB | Freestanding | MF | 7.0Kw | 7.0Kw | 7.0Kw | 7.0Kw | -- | -- | 76% | 76 | 1.45 | 100 | A | Wood | Blended fossil fuel briquettes | 83% | 0.3% | 0.07% | EN13240:2001/A2:2004 | Roomheater burning solid fuel without hot water supply | 300 | 400 | 316 | TNO - No. 1641 | 2005PMC/168 | STOVAX |  | ( | ) | -
Regency - Small - MF | Small | Regency | 1000 | Regency Small | Freestanding | MF | 5 | 4 | 5 | 4 | -- | -- | 30% | 30 | 1.45 | 34 | G | Wood | Blended fossil fuel briquettes | 38% | 0.29% | 0.62% | EN13229:2001/A2:2004 | Roomheater burning solid fuel without hot water supply | 450 | 450 | 201 | TNO - No. 1641 | EZ/07/1991/09 | STOVAX |  | ( | ) | -
Regency - Medium - MF | Medium | Regency | 1001 | Regency Medium | Freestanding | MF | 8 | 4 | 8 | 4 | -- | -- | 39% | 39 | 1.45 | 47 | F | Wood | Blended fossil fuel briquettes | 39% | 0.17% | 0.48% | EN13229:2001/A2:2004 | Roomheater burning solid fuel without hot water supply | 450 | 450 | 329 | TNO - No. 1641 | EZ/07/1991/10 | STOVAX |  | ( | ) | -
Kensal - 20 - MF | 20 | Kensal | RF-KEN20M | Kensal 20 FT | Freestanding | MF | 3.75 | 3.75 | 3.75 | 3.75 | -- | -- | 77% | 77 | 1.45 | 102 | A | Wood | Blended fossil fuel briquettes | 86% | 0.27% | 0.2% | EN13240:2001/A2:2004 | Roomheater burning solid fuel without hot water supply | 300 | 300 | 268 | TNO - No. 1641 | 2005PMC/173 | KENSAL |  | ( | ) | -
Kensal - 33 - Wood | 33 | Kensal | RF-KEN33W | Kensal 33 FT | Freestanding | Wood | 5 | 5 | 5 | 5 | -- | -- | 80% | 80 | 1.45 | 106 | A | Wood |  | -- | 0.22% | -- | EN13240:2001/A2:2004 | Roomheater burning solid fuel without hot water supply | 300 | 300 | 263 | TNO - No. 1641 | 2005PMC/175 | KENSAL |  | ( | ) | -
Kensal - 33 - MF | 33 | Kensal | RF-KEN33M | Kensal 33 FT | Freestanding | MF | 5 | 5 | 5 | 5 | -- | -- | 80% | 80 | 1.45 | 106 | A | Wood | Blended fossil fuel briquettes | 85% | 0.22% | 0.29% | EN13240:2001/A2:2004 | Roomheater burning solid fuel without hot water supply | 300 | 300 | 263 | TNO - No. 1641 | 2005PMC/175 | KENSAL |  | ( | ) | -
Kensal - 40 - Wood | 40 | Kensal | RF-KEN40W | Kensal 40 FT | Freestanding | Wood | 8 | 8 | 8 | 8 | -- | -- | 76% | 76 | 1.45 | 100 | A | Wood | Blended fossil fuel briquettes | -- | 0.08% | -- | EN13240:2001/A2:2004 | Roomheater burning solid fuel without hot water supply | 350 | 350 | 355 | TNO - No. 1641 | 2005PMC/179 | KENSAL |  | ( | ) | -
Kensal - 40 - MF | 40 | Kensal | RF-KEN40M | Kensal 40 FT | Freestanding | MF | 8 | 8 | 8 | 8 | -- | -- | 76% | 76 | 1.45 | 100 | A | Wood | Blended fossil fuel briquettes | 81% | 0.08% | 0.25% | EN13240:2001/A2:2004 | Roomheater burning solid fuel without hot water supply | 350 | 350 | 355 | TNO - No. 1641 | 2005PMC/179 | KENSAL |  | ( | ) | -
Kensal - 40 Slimline - Wood | 40 Slimline | Kensal | RF-KEN40SLW | Kensal 40 Slimline | Freestanding | Wood | 7.0Kw | 7.0Kw | 7.0Kw | 7.0Kw | -- | -- | 77% | 77 | 1.45 | 102 | A | Wood |  | 77% | 0.2% | 0.47% | EN13240:2001/A2:2004 | Roomheater burning solid fuel without hot water supply | 300 | 300 | 355 | TNO - No. 1641 | 2005PMC/178 | KENSAL |  | ( | ) | -
Kensal - 60 - Wood | 60 | Kensal | RF-KEN60W | Kensal 60 FT | Freestanding | Wood | 11 | 11 | 11 | 11 | -- | -- | 76% | 76 | 1.45 | 100 | A | Wood |  | -- | 0.07% | -- | EN13240:2001/A2:2004 | Roomheater burning solid fuel without hot water supply | 350 | 350 | 308 | TNO - No. 1641 | 2005PMC/180 | KENSAL |  | ( | ) | -
Kensal - 40 HO Boiler - MF | 40 HO Boiler | Kensal | KEN40HBMF2 | Kensal 40 FT HO Boiler - 2 Door | Freestanding | MF | 13 | 14 | 6 | 6 | 7 | 8 | 70% | 70 | 1.45 | 92 | A | Wood | Blended fossil fuel briquettes | 72% | 0.29% | 0.39% | EN13240:2001/A2:2004 | Roomheater burning solid fuel with hot water supply | 150 | 250 | 377 | Kiwa - Gastec - No. 0558 | 6903 | KENSAL |  | ( | ) | -
Kensal - 40 HO Boiler - Wood | 40 HO Boiler | Kensal | KEN40HBW2 | Kensal 40 FT HO Boiler - 2 Door | Freestanding | Wood | 13 | -- | 6 | -- | 7 | -- | 70% | 70 | 1.45 | 92 | A | Wood |  | -- | 0.29% | -- | EN13240:2001/A2:2004 | Roomheater burning solid fuel with hot water supply | 150 | 250 | 377 | Kiwa - Gastec - No. 0558 | 6903 | KENSAL |  | ( | ) | -
Kensal - 60 HO Boiler - MF | 60 HO Boiler | Kensal | KEN60HBMF2 | Kensal 60 FT HO Boiler - 2 Door | Freestanding | MF | 17 | 17 | 6 | 6 | 11 | 11 | 69% | 69 | 1.45 | 90 | A | Wood | Blended fossil fuel briquettes | 72% | 0.55% | 0.25% | EN13240:2001/A2:2004 | Roomheater burning solid fuel with hot water supply | 150 | 250 | 400 | Kiwa - Gastec - No. 0558 | 60169 | KENSAL |  | ( | ) | -
Kensal - 60 HO Boiler - Wood | 60 HO Boiler | Kensal | KEN60HBW2 | Kensal 60 FT HO Boiler - 2 Door | Freestanding | Wood | 17 | -- | 6 | -- | 11 | -- | 69% | 69 | 1.45 | 90 | A | Wood |  | -- | 0.55% | -- | EN13240:2001/A2:2004 | Roomheater burning solid fuel with hot water supply | 150 | 250 | 400 | Kiwa - Gastec - No. 0558 | 60169 | KENSAL |  | ( | ) | -
Yeoman CL - 3 - MF | 3 | Yeoman CL | YM-CL3MF | Yeoman CL 3 | Freestanding | MF | 3.75 | 3.75 | 3.75 | 3.75 | -- | -- | 77% | 77 | 1.45 | 102 | A | Wood | Blended fossil fuel briquettes | 86% | 0.27% | 0.2% | EN13240:2001/A2:2004 | Roomheater burning solid fuel without hot water supply | 300 | 300 | 268 | TNO - No. 1641 | 2005PMC/173 | YEOMAN |  | ( | ) | -
Yeoman CL - 5 - Wood | 5 | Yeoman CL | YM-CL5W | Yeoman CL 5 | Freestanding | Wood | 5 | -- | 5 | -- | -- | -- | 80% | 80 | 1.45 | 106 | A | Wood |  | -- | 0.22% | -- | EN13240:2001/A2:2004 | Roomheater burning solid fuel without hot water supply | 300 | 300 | 263 | TNO - No. 1641 | 2005PMC/175 | YEOMAN |  | ( | ) | -
Yeoman CL - 5 - MF | 5 | Yeoman CL | YM-CL5MF | Yeoman CL 5 | Freestanding | MF | 5 | 5 | 5 | 5 | -- | -- | 80% | 80 | 1.45 | 106 | A | Wood | Blended fossil fuel briquettes | 85% | 0.22% | 0.29% | EN13240:2001/A2:2004 | Roomheater burning solid fuel without hot water supply | 300 | 300 | 263 | TNO - No. 1641 | 2005PMC/175 | YEOMAN |  | ( | ) | -
Yeoman CL - 8 - Wood | 8 | Yeoman CL | YM-CL8W | Yeoman CL 8 | Freestanding | Wood | 8 | -- | 8 | -- | -- | -- | 76% | 76 | 1.45 | 100 | A | Wood |  | -- | 0.08% | -- | EN13240:2001/A2:2004 | Roomheater burning solid fuel without hot water supply | 350 | 350 | 355 | TNO - No. 1641 | 2005PMC/179 | YEOMAN |  | ( | ) | -
Yeoman CL - 8 - MF | 8 | Yeoman CL | YM-CL8MF | Yeoman CL 8 | Freestanding | MF | 8 | 8 | 8 | 8 | -- | -- | 76% | 76 | 1.45 | 100 | A | Wood | Blended fossil fuel briquettes | 81% | 0.08% | 0.25% | EN13240:2001/A2:2004 | Roomheater burning solid fuel without hot water supply | 350 | 350 | 355 | TNO - No. 1641 | 2005PMC/179 | YEOMAN |  | ( | ) | -
Yeoman CL - 7 Inset - MF | 7 Inset | Yeoman CL | YM-CL7NMF | Yeoman CL 7 Inset | Inset | MF | 7 | 7 | 7 | 7 | -- | -- | 78% | 78 | 1.45 | 103 | A | Wood | Blended fossil fuel briquettes | 87% | 0.16% | 0.21% | EN13240:2001/A2:2004 | Roomheater burning solid fuel without hot water supply | n/a | n/a | 205 | SGS - No. 0608 | EZ/07/1991/04 | YEOMAN |  | ( | ) | -
Yeoman CL - Milner - MF | Milner | Yeoman CL | YM-CLMB | Yeoman CL Milner | Inset | MF | 4.6 | 5 | 4.6 | 5 | -- | -- | 66.7% | 66.7 | 1.45 | 87 | B | Wood | Blended fossil fuel briquettes | 73.5% | 0.24% | 0.06% | EN13240:2001/A2:2004 | Roomheater burning solid fuel without hot water supply | n/a | n/a | 338 | Kiwa - Gastec - No. 0558 | 6548 | YEOMAN |  | ( | ) | -
Yeoman CL - 8 HO Boiler - MF | 8 HO Boiler | Yeoman CL | YM-CL8HBMF1 | Yeoman CL 8 HO Boiler - 2 Door | Freestanding | MF | 13 | 14 | 6 | 6 | 7 | 8 | 70% | 70 | 1.45 | 92 | A | Wood | Blended fossil fuel briquettes | 72% | 0.29% | 0.39% | EN13240:2001/A2:2004 | Roomheater burning solid fuel with hot water supply | 150 | 250 | 377 | Kiwa - Gastec - No. 0558 | 6903 | YEOMAN |  | ( | ) | -
Yeoman CL - 8 HO Boiler - Wood | 8 HO Boiler | Yeoman CL | YM-CL8HBW1 | Yeoman CL 8 HO Boiler - 2 Door | Freestanding | Wood | 13 | -- | 6 | -- | 7 | -- | 70% | 70 | 1.45 | 92 | A | Wood |  | -- | 0.29% | -- | EN13240:2001/A2:2004 | Roomheater burning solid fuel with hot water supply | 150 | 250 | 377 | Kiwa - Gastec - No. 0558 | 6903 | YEOMAN |  | ( | ) | -
Yeoman CL - 7 Inset HO Boiler - MF | 7 Inset HO Boiler | Yeoman CL | YM-CL7NHBMF1 | Yeoman CL 7 Inset HO Boiler | Inset | MF | 11 | 11 | 4 | 4 | 7 | 7 | 74% | 74 | 1.45 | 97 | A | Wood | Blended fossil fuel briquettes | 77% | 0.4% | 0.77% | EN13229:2001/A2:2004 | Inset roomheater burning solid fuel with hot water supply | n/a | n/a | 386 | Kiwa - Gastec - No. 0558 | 6906 | YEOMAN |  | ( | ) | -
Yeoman CL - 7 Inset HO Boiler - Wood | 7 Inset HO Boiler | Yeoman CL | YM-CL7NHBW1 | Yeoman CL 7 Inset HO Boiler | Inset | Wood | 11 | -- | 4 | -- | 7 | -- | 74% | 74 | 1.45 | 97 | A | Wood |  | -- | 0.4% | -- | EN13229:2001/A2:2004 | Inset roomheater burning solid fuel with hot water supply | n/a | n/a | 386 | Kiwa - Gastec - No. 0558 | 6906 | YEOMAN |  | ( | ) | -
Yeoman - Exmoor - Wood | Exmoor | Yeoman | YM-EXM-W1 | Yeoman Exmoor FT - 1 Door | Freestanding | Wood | 4.9 | -- | 4.9 | -- | -- | -- | 78% | 78 | 1.45 | 103 | A | Wood |  | -- | 0.29% | -- | EN13240:2001/A2:2004 | Roomheater burning solid fuel without hot water supply | 400 | 400 | 313 | SGS - No. 0608 | EZ/06/1991/02 | YEOMAN |  | ( | ) | -
Yeoman - Exmoor - MF | Exmoor | Yeoman | YM-EXM-MF1 | Yeoman Exmoor FT - 1 Door | Freestanding | MF | 4.9 | 4.9 | 4.9 | 4.9 | -- | -- | 78% | 78 | 1.45 | 103 | A | Wood | Blended fossil fuel briquettes | 85% | 0.29% | 0.17% | EN13240:2001/A2:2004 | Roomheater burning solid fuel without hot water supply | 400 | 400 | 313 | SGS - No. 0608 | EZ/06/1991/02 | YEOMAN |  | ( | ) | -
Yeoman - Exe - Wood | Exe | Yeoman | YM-EXE-W1 | Yeoman Exe FT - 1 Door | Freestanding | Wood | 7 | -- | 7 | -- | -- | -- | 78% | 78 | 1.45 | 103 | A | Wood |  | -- | 0.41% | -- | EN13240:2001/A2:2004 | Roomheater burning solid fuel without hot water supply | 500 | 500 | 414 | SGS - No. 0608 | EZ/06/1991/03 | YEOMAN |  | ( | ) | -
Yeoman - Exe - MF | Exe | Yeoman | YM-EXE-MF1 | Yeoman Exe FT - 1 Door | Freestanding | MF | 7 | 7 | 7 | 7 | -- | -- | 78% | 78 | 1.45 | 103 | A | Wood | Blended fossil fuel briquettes | 85% | 0.41% | 0.35% | EN13240:2001/A2:2004 | Roomheater burning solid fuel without hot water supply | 500 | 500 | 414 | SGS - No. 0608 | EZ/06/1991/03 | YEOMAN |  | ( | ) | -
Yeoman - Devon - Wood | Devon | Yeoman | YM-DEV-W1 | Yeoman Devon FT - 1 Door | Freestanding | Wood | 9 | -- | 9 | -- | -- | -- | 81% | 81 | 1.45 | 107 | A+ | Wood |  | -- | 0.24% | -- | EN13240:2001/A2:2004 | Roomheater burning solid fuel without hot water supply | 500 | 500 | 446 | SGS - No. 0608 | EZ/06/1991/01 | YEOMAN |  | ( | ) | -
Yeoman - Devon - MF | Devon | Yeoman | YM-DEV-MF1 | Yeoman Devon FT - 1 Door | Freestanding | MF | 9 | 9 | 9 | 9 | -- | -- | 81% | 81 | 1.45 | 107 | A+ | Wood | Blended fossil fuel briquettes | 78% | 0.24% | 0.19% | EN13240:2001/A2:2004 | Roomheater burning solid fuel without hot water supply | 500 | 500 | 446 | SGS - No. 0608 | EZ/06/1991/01 | YEOMAN |  | ( | ) | -
Yeoman - County - Wood | County | Yeoman | YM-COU-W1 | Yeoman County FT - 1 Door | Freestanding | Wood | 13 | 13 | 13 | 13 | -- | -- | 78% | 78 | 1.45 | 103 | A | Wood |  | 84% | 0.25% | 0.22% | EN13240:2001/A2:2004 | Roomheater burning solid fuel without hot water supply | 450 | 600 | 307 | SGS - No. 0608 | EZ/06/1991/07 | YEOMAN |  | ( | ) | -
Yeoman - Exe DD - Wood | Exe DD | Yeoman | YM-EXE-DDW1 | Yeoman Exe DD - 1 Door | Freestanding | Wood | 11 | 8 | 11 | 8 | -- | -- | 69% | 69 | 1.45 | 90 | A | Wood |  | 79% | 0.27% | 0.33% | EN13240:2001/A2:2004 | Roomheater burning solid fuel without hot water supply | 700 | n/a | 371 | SGS - No. 0608 | EZ/06/1991/14 | YEOMAN |  | ( | ) | -
Yeoman - Devon SD - Wood | Devon SD | Yeoman | YM-DEV-SDW1 | Yeoman Devon SD - 1 Door | Freestanding | Wood | 9 | 9 | 9 | 9 | -- | -- | 69% | 69 | 1.45 | 90 | A | Wood |  | 66% | 0.22% | 0.17% | EN13240:2001/A2:2004 | Roomheater burning solid fuel without hot water supply | 600 | n/a | 429 | SGS - No. 0608 | EZ/06/1991/11 | YEOMAN |  | ( | ) | -
Yeoman - Devon DD - Wood | Devon DD | Yeoman | YM-DEV-DDW1 | Yeoman Devon DD - 1 Door | Freestanding | Wood | 13 | 12 | 13 | 12 | -- | -- | 65% | 65 | 1.45 | 84 | B | Wood |  | 66% | 0.16% | 0.24% | EN13240:2001/A2:2004 | Roomheater burning solid fuel without hot water supply | 750 | n/a | 381 | SGS - No. 0608 | EZ/06/1991/13 | YEOMAN |  | ( | ) | -
Yeoman - County SD - Wood | County SD | Yeoman | YM-COU-SDW2 | Yeoman County SD - 2 Door | Freestanding | Wood | 15 | 11 | 15 | 11 | -- | -- | 66% | 66 | 1.45 | 86 | B | Wood |  | 60% | 0.22% | 0.11% | EN13240:2001/A2:2004 | Roomheater burning solid fuel without hot water supply | 600 | n/a | 430 | SGS - No. 0608 | EZ/06/1991/16 | YEOMAN |  | ( | ) | -
Yeoman - County DD - Wood | County DD | Yeoman | YM-COU-DDW2 | Yeoman County DD - 2 Door | Freestanding | Wood | 22 | 22 | 22 | 22 | -- | -- | 72% | 72 | 1.45 | 94 | A | Wood |  | 72% | 0.17% | 0.17% | EN13240:2001/A2:2004 | Roomheater burning solid fuel without hot water supply | 700 | n/a | 518 | SGS - No. 0608 | EZ/06/1991/12 | YEOMAN |  | ( | ) | -
Yeoman - Devon 50 HO Boiler - MF | Devon 50 HO Boiler | Yeoman | YM-DEV-50HBMF2 | Yeoman Devon 50 FT HO Boiler - 2 Door | Freestanding | MF | 13 | 14 | 6 | 6 | 7 | 8 | 70% | 70 | 1.45 | 92 | A | Wood | Blended fossil fuel briquettes | 72% | 0.29% | 0.39% | EN13240:2001/A2:2004 | Roomheater burning solid fuel with hot water supply | 150 | 250 | 377 | Kiwa - Gastec - No. 0558 | 6903 | YEOMAN |  | ( | ) | -
Yeoman - Devon 50 HO Boiler - Wood | Devon 50 HO Boiler | Yeoman | YM-DEV-50HBW2 | Yeoman Devon 50 FT HO Boiler - 2 Door | Freestanding | Wood | 13 | -- | 6 | -- | 7 | -- | 70% | 70 | 1.45 | 92 | A | Wood |  | -- | 0.29% | -- | EN13240:2001/A2:2004 | Roomheater burning solid fuel with hot water supply | 150 | 250 | 377 | Kiwa - Gastec - No. 0558 | 6903 | YEOMAN |  | ( | ) | -
Yeoman - County 60 HO Boiler - MF | County 60 HO Boiler | Yeoman | YM-COU-60HBMF2 | Yeoman County 60 FT HO Boiler - 2 Door | Freestanding | MF | 17 | 17 | 6 | 6 | 11 | 11 | 69% | 69 | 1.45 | 90 | A | Wood | Blended fossil fuel briquettes | 72% | 0.55% | 0.25% | EN13240:2001/A2:2004 | Roomheater burning solid fuel with hot water supply | 150 | 250 | 400 | Kiwa - Gastec - No. 0558 | 60169 | YEOMAN |  | ( | ) | -
Yeoman - County 60 HO Boiler - Wood | County 60 HO Boiler | Yeoman | YM-COU-60HBW2 | Yeoman County 60 FT HO Boiler - 2 Door | Freestanding | Wood | 17 | -- | 6 | -- | 11 | -- | 69% | 69 | 1.45 | 90 | A | Wood |  | -- | 0.55% | -- | EN13240:2001/A2:2004 | Roomheater burning solid fuel with hot water supply | 150 | 250 | 400 | Kiwa - Gastec - No. 0558 | 60169 | YEOMAN |  | ( | ) | -
Yeoman - County 80 HO Boiler - MF | County 80 HO Boiler | Yeoman | YM-COU-80HBMF2 | Yeoman County 80 FT HO Boiler - 2 Door | Freestanding | MF | 25 | 21 | 11 | 7 | 14 | 14 | 66% | 66 | 1.45 | 86 | B | Wood | Blended fossil fuel briquettes | 74% | 0.35% | 0.26% | EN13240:2001/A2:2004 | Roomheater burning solid fuel with hot water supply | 150 | 250 | 496 | Kiwa - Gastec - No. 0558 | 6905 | YEOMAN |  | ( | ) | -
Yeoman - County 80 HO Boiler - Wood | County 80 HO Boiler | Yeoman | YM-COU-80HBW2 | Yeoman County 80 FT HO Boiler - 2 Door | Freestanding | Wood | 25 | -- | 11 | -- | 14 | -- | 66% | 66 | 1.45 | 86 | B | Wood |  | -- | 0.35% | -- | EN13240:2001/A2:2004 | Roomheater burning solid fuel with hot water supply | 150 | 250 | 496 | Kiwa - Gastec - No. 0558 | 6905 | YEOMAN |  | ( | ) | -
Riva Open - 16" - Wood | 16" | Riva Open | 8610 | Riva open 16" | Open Inset | Wood | 4 | 3 | 4 | 3 | -- | -- | 40% | 40 | 1.45 | 48 | F | Wood |  | 40% | 0.32% | 0.61% | EN13229:2001/A2:2004 | Inset roomheater burning solid fuel without hot water supply | n/a | n/a | 177 | SGS - No. 0608 | EZ/06/1991/16 | STOVAX |  | ( | ) | -
Riva Open - 22" - Wood | 22" | Riva Open | 8604 | Riva open 22" | Open Inset | Wood | 6.5 | 4 | 6.5 | 4 | -- | -- | 35% | 35 | 1.45 | 41 | G | Wood |  | 40% | 0.3% | 0.63% | EN13229:2001/A2:2004 | Inset roomheater burning solid fuel without hot water supply | n/a | n/a | 166 | SGS - No. 0608 | EZ/06/1991/19 | STOVAX |  | ( | ) | -
Riva Open - 24" - Wood | 24" | Riva Open | 8606 | Riva open 24" | Open Inset | Wood | 8 | 5 | 8 | 5 | -- | -- | 39% | 39 | 1.45 | 47 | F | Wood |  | 45% | 0.28% | 0.65% | EN13229:2001/A2:2004 | Inset roomheater burning solid fuel without hot water supply | n/a | n/a | 155 | SGS - No. 0608 | EZ/06/1991/17 | STOVAX |  | ( | ) | -
Riva Open - 26" - Wood | 26" | Riva Open | 8608 | Riva open 26" | Open Inset | Wood | 9 | 5 | 9 | 5 | -- | -- | 39% | 39 | 1.45 | 47 | F | Wood |  | 35% | 0.27% | 0.55% | EN13229:2001/A2:2004 | Inset roomheater burning solid fuel without hot water supply | n/a | n/a | 172 | SGS - No. 0608 | EZ/06/1991/20 | STOVAX |  | ( | ) | -
Riva Open - 28" - Wood | 28" | Riva Open | 8673 | Riva open 28" | Open Inset | Wood | 10 | 5 | 10 | 5 | -- | -- | 39% | 39 | 1.45 | 47 | F | Wood |  | 35% | 0.26% | 0.47% | EN13229:2001/A2:2004 | Inset roomheater burning solid fuel without hot water supply | n/a | n/a | 188 | SGS - No. 0608 | EZ/06/1991/18 | STOVAX |  | ( | ) | -
Elise - 540 - Wood | 540 | Elise | ELS-540-W | Elise 540 | Inset | Wood | 5 | -- | 5 | -- | -- | -- | 81% | 81 | 1.45 | 107 | A+ | Wood |  | -- | 0.12% | -- | EN13229:2001/A2:2004 | Inset roomheater burning solid fuel without hot water supply | n/a | n/a | 273 | Kiwa - No. 0558 | 60561 | STOVAX |  | ( | ) | -
Elise - 540 - MF | 540 | Elise | ELS-540-MF | Elise 540 | Inset | MF | 5 | 5 | 5 | 5 | -- | -- | 80% | 80 | 1.45 | 106 | A | Wood | Blended fossil fuel briquettes | 83% | 0.1% | 0.09% | EN13229:2001/A2:2004 | Inset roomheater burning solid fuel without hot water supply | n/a | n/a | 282 | Kiwa - No. 0558 | 60560 | STOVAX |  | ( | ) | -
Elise - 540 Tall - Wood | 540 Tall | Elise | ELS-540T-W | Elise 540 Tall | Inset | Wood | 5 | -- | 5 | -- | -- | -- | 77% | 77 | 1.45 | 102 | A | Wood |  | -- | 0.11% | -- | EN13229:2001/A2:2004 | Inset roomheater burning solid fuel without hot water supply | n/a | n/a | 284 | Kiwa - No. 0558 | 60566 | STOVAX |  | ( | ) | -
Elise - 540 Tall - MF | 540 Tall | Elise | ELS-540T-MF | Elise 540 Tall | Inset | MF | 5 | 5 | 5 | 5 | -- | -- | 76% | 76 | 1.45 | 100 | A | Wood | Blended fossil fuel briquettes | 79% | 0.09% | 0.07% | EN13229:2001/A2:2004 | Inset roomheater burning solid fuel without hot water supply | n/a | n/a | 287 | Kiwa - No. 0558 | 60565 | STOVAX |  | ( | ) | -
Elise - 680 - Wood | 680 | Elise | ELS-680-W | Elise 680 | Inset | Wood | 7 | -- | 7 | -- | -- | -- | 77% | 77 | 1.45 | 102 | A | Wood |  | -- | 0.08% | -- | EN13229:2001/A2:2004 | Inset roomheater burning solid fuel without hot water supply | n/a | n/a | 321 | Kiwa - No. 0558 | 60557 | STOVAX |  | ( | ) | -
Elise - 680 - MF | 680 | Elise | ELS-680-MF | Elise 680 | Inset | MF | 7 | 8 | 7 | 7 | -- | -- | 76% | 76 | 1.45 | 100 | A | Wood | Blended fossil fuel briquettes | 79% | 0.13% | 0.06% | EN13229:2001/A2:2004 | Inset roomheater burning solid fuel without hot water supply | n/a | n/a | 347 | Kiwa - No. 0558 | 60556 | STOVAX |  | ( | ) | -
Elise - 850 - Wood | 850 | Elise | ELS-850-W | Elise 850 | Inset | Wood | 9 | -- | 9 | -- | -- | -- | 75% | 75 | 1.45 | 99 | A | Wood |  | -- | 0.12% | -- | EN13229:2001/A2:2004 | Inset roomheater burning solid fuel without hot water supply | n/a | n/a | 334 | Kiwa - No. 0558 | 60564 | STOVAX |  | ( | ) | -
Vision - Small Eco - MF | Small Eco | Vision | RVN-SMM-E | Vision Small Eco (MF) | Freestanding | MF | 5 | 5 | -- | -- | -- | -- | 80% | 80 | 1.45 | 106 | A | Wood | Blended fossil fuel briquettes | 80% | 0.14% | 0.07% | EN13240:2001/A2:2004 | Roomheater burning solid fuel without hot water supply | 400 | 450 | 297 | Kiwa - No. 0558 | 60667 | STOVAX |  | ( | ) | -
Vision - Small Tall Eco - MF | Small Tall Eco | Vision | RVN-SMTM-E | Vision Small Tall Eco (MF) | Freestanding | MF | 5 | 5 | -- | -- | -- | -- | 82% | 82 | 1.45 | 109 | A+ | Wood | Blended fossil fuel briquettes | 80% | 0.11% | 0.03% | EN13240:2001/A2:2004 | Roomheater burning solid fuel without hot water supply | 350 | 400 | 307 | Kiwa - No. 0558 | 60719 | STOVAX |  | ( | ) | -
Vision - Midi Eco - MF | Midi Eco | Vision | RVN-MIDM-E | Vision Midi Eco (MF) | Freestanding | MF | 5 | 5 | -- | -- | -- | -- | 80% | 80 | 1.45 | 106 | A | Wood | Blended fossil fuel briquettes | 77% | 0.11% | 0.04% | EN13240:2001/A2:2004 | Roomheater burning solid fuel without hot water supply | 375 | 375 | 338 | Kiwa - No. 0558 | 60669 | STOVAX |  | ( | ) | -
Vision - Midi Tall Eco - MF | Midi Tall Eco | Vision | RVN-MIDTM-E | Vision Midi Tall Eco (MF) | Freestanding | MF | 5 | 5 | -- | -- | -- | -- | 78% | 78 | 1.45 | 103 | A | Wood | Blended fossil fuel briquettes | 78% | 0.12% | 0.11% | EN13240:2001/A2:2004 | Roomheater burning solid fuel without hot water supply | 400 | 400 | 303 | Kiwa - No. 0558 | 60723 | STOVAX |  | ( | ) | -
Vision - Medium Slimline Eco - MF | Medium Slimline Eco | Vision | RVN-MEDSLM-E | Vision Medium Slimline Eco (MF) | Freestanding | MF | 5 | 5 | -- | -- | -- | -- | 77% | 77 | 1.45 | 102 | A | Wood | Blended fossil fuel briquettes | 77% | 0.11% | 0.08% | EN13240:2001/A2:2004 | Roomheater burning solid fuel without hot water supply | 350 | 500 | 272 | Kiwa - No. 0558 | 60831 | STOVAX |  | ( | ) | -
Vision - Medium Eco - MF | Medium Eco | Vision | RVN-MEDM-E | Vision Medium Eco (MF) | Freestanding | MF | 5 | 5 | -- | -- | -- | -- | 75% | 75 | 1.45 | 99 | A | Wood | Blended fossil fuel briquettes | 81% | 0.12% | 0.08% | EN13240:2001/A2:2004 | Roomheater burning solid fuel without hot water supply | 450 | 550 | 329 | Kiwa - No. 0558 | 60671 | STOVAX |  | ( | ) | -
Vision - Small Eco - Wood | Small Eco | Vision | RVN-SMW-E | Vision Small Eco (Wood) | Freestanding | Wood | 5 | -- | -- | -- | -- | -- | 81% | 81 | 1.45 | 107 | A+ | Wood |  | -- | 0.11% | -- | EN13240:2001/A2:2004 | Roomheater burning solid fuel without hot water supply | 400 | 400 | 268 | Kiwa - No. 0558 | 60745 | STOVAX |  | ( | ) | -
Vision - Small Tall Eco - Wood | Small Tall Eco | Vision | RVN-SMTW-E | Vision Small Tall Eco (Wood) | Freestanding | Wood | 4.8 | -- | -- | -- | -- | -- | 78% | 78 | 1.45 | 103 | A | Wood |  | -- | 0.11% | -- | EN13240:2001/A2:2004 | Roomheater burning solid fuel without hot water supply | 400 | 400 | 270 | Kiwa - No. 0558 | 60711 | STOVAX |  | ( | ) | -
Vision - Midi Eco - Wood | Midi Eco | Vision | RVN-MIDW-E | Vision Midi Eco (Wood) | Freestanding | Wood | 5 | -- | -- | -- | -- | -- | 78% | 78 | 1.45 | 103 | A | Wood |  | -- | 0.09% | -- | EN13240:2001/A2:2004 | Roomheater burning solid fuel without hot water supply | 400 | 500 | 284 | Kiwa - No. 0558 | 60725 | STOVAX |  | ( | ) | -
Vision - Midi Tall Eco - Wood | Midi Tall Eco | Vision | RVN-MIDTW-E | Vision Midi Tall Eco (Wood) | Freestanding | Wood | 5 | -- | -- | -- | -- | -- | 80% | 80 | 1.45 | 106 | A | Wood |  | -- | 0.12% | -- | EN13240:2001/A2:2004 | Roomheater burning solid fuel without hot water supply | 400 | 500 | 265 | Kiwa - No. 0558 | 60721 | STOVAX |  | ( | ) | -
Vision - Medium Slimline Eco - Wood | Medium Slimline Eco | Vision | RVN-MEDSLW-E | Vision Medium Slimline Eco (Wood) | Freestanding | Wood | 5 | -- | -- | -- | -- | -- | 76% | 76 | 1.45 | 100 | A | Wood |  | -- | 0.14% | -- | EN13240:2001/A2:2004 | Roomheater burning solid fuel without hot water supply | 250 | 300 | 273 | Kiwa - No. 0558 | 60829 | STOVAX |  | ( | ) | -
Vision - Medium Eco - Wood | Medium Eco | Vision | RVN-MEDW-E | Vision Medium Eco (Wood) | Freestanding | Wood | 7.5 | -- | -- | -- | -- | -- | 76% | 76 | 1.45 | 100 | A | Wood |  | -- | 0.1% | -- | EN13240:2001/A2:2004 | Roomheater burning solid fuel without hot water supply | 450 | 500 | 310 | Kiwa - No. 0558 | 60665 | STOVAX |  | ( | ) | -
Vogue - Small Eco - MF | Small Eco | Vogue | VG-SMM-E | Vogue Small Eco (MF) | Freestanding | MF | 5 | 5 | -- | -- | -- | -- | 80% | 80 | 1.45 | 106 | A | Wood | Blended fossil fuel briquettes | 80% | 0.14% | 0.07% | EN13240:2001/A2:2004 | Roomheater burning solid fuel without hot water supply | 450 | 450 | 297 | Kiwa - No. 0558 | 60667 | STOVAX |  | ( | ) | -
Vogue - Small Tall Eco - MF | Small Tall Eco | Vogue | VG-SMTM-E | Vogue Small Tall Eco (MF) | Freestanding | MF | 5 | 5 | -- | -- | -- | -- | 82% | 82 | 1.45 | 109 | A+ | Wood | Blended fossil fuel briquettes | 80% | 0.11% | 0.03% | EN13240:2001/A2:2004 | Roomheater burning solid fuel without hot water supply | 350 | 400 | 307 | Kiwa - No. 0558 | 60719 | STOVAX |  | ( | ) | -
Vogue - Midi Eco - MF | Midi Eco | Vogue | VG-MIDM-E | Vogue Midi Eco (MF) | Freestanding | MF | 5 | 5 | -- | -- | -- | -- | 80% | 80 | 1.45 | 106 | A | Wood | Blended fossil fuel briquettes | 77% | 0.11% | 0.04% | EN13240:2001/A2:2004 | Roomheater burning solid fuel without hot water supply | 375 | 375 | 338 | Kiwa - No. 0558 | 60669 | STOVAX |  | ( | ) | -
Vogue - Midi Tall Eco - MF | Midi Tall Eco | Vogue | VG-MIDTM-E | Vogue Midi Tall Eco (MF) | Freestanding | MF | 5 | 5 | -- | -- | -- | -- | 78% | 78 | 1.45 | 103 | A | Wood | Blended fossil fuel briquettes | 78% | 0.12% | 0.11% | EN13240:2001/A2:2004 | Roomheater burning solid fuel without hot water supply | 400 | 400 | 303 | Kiwa - No. 0558 | 60723 | STOVAX |  | ( | ) | -
Vogue - Medium Slimline Eco - MF | Medium Slimline Eco | Vogue | VG-MEDSLM-E | Vogue Medium Slimline Eco (MF) | Freestanding | MF | 5 | 5 | -- | -- | -- | -- | 77% | 77 | 1.45 | 102 | A | Wood | Blended fossil fuel briquettes | 77% | 0.11% | 0.08% | EN13240:2001/A2:2004 | Roomheater burning solid fuel without hot water supply | 250 | 300 | tbc | Kiwa - No. 0558 | 60831 | STOVAX |  | ( | ) | -
Vogue - Medium Eco - MF | Medium Eco | Vogue | VG-MEDM-E | Vogue Medium Eco (MF) | Freestanding | MF | 7 | 7.5 | -- | -- | -- | -- | 75% | 75 | 1.45 | 99 | A | Wood | Blended fossil fuel briquettes | 81% | 0.12% | 0.08% | EN13240:2001/A2:2004 | Roomheater burning solid fuel without hot water supply | 450 | 550 | 329 | Kiwa - No. 0558 | 60671 | STOVAX |  | ( | ) | -
Vogue - Small Eco - Wood | Small Eco | Vogue | VG-SMW-E | Vogue Small Eco (Wood) | Freestanding | Wood | 5 | -- | -- | -- | -- | -- | 81% | 81 | 1.45 | 107 | A+ | Wood |  | -- | 0.11% | -- | EN13240:2001/A2:2004 | Roomheater burning solid fuel without hot water supply | 450 | 400 | 268 | Kiwa - No. 0558 | 60745 | STOVAX |  | ( | ) | -
Vogue - Small Tall Eco - Wood | Small Tall Eco | Vogue | VG-SMTW-E | Vogue Small Tall Eco (Wood) | Freestanding | Wood | 4.8 | -- | -- | -- | -- | -- | 78% | 78 | 1.45 | 103 | A | Wood |  | -- | 0.11% | -- | EN13240:2001/A2:2004 | Roomheater burning solid fuel without hot water supply | 400 | 400 | 270 | Kiwa - No. 0558 | 60711 | STOVAX |  | ( | ) | -
Vogue - Midi Eco - Wood | Midi Eco | Vogue | VG-MIDW-E | Vogue Midi Eco (Wood) | Freestanding | Wood | 5 | -- | -- | -- | -- | -- | 78% | 78 | 1.45 | 103 | A | Wood |  | -- | 0.09% | -- | EN13240:2001/A2:2004 | Roomheater burning solid fuel without hot water supply | 400 | 500 | 284 | Kiwa - No. 0558 | 60725 | STOVAX |  | ( | ) | -
Vogue - Midi Tall Eco - Wood | Midi Tall Eco | Vogue | VG-MIDTW-E | Vogue Midi Tall Eco (Wood) | Freestanding | Wood | 5 | -- | -- | -- | -- | -- | 80% | 80 | 1.45 | 106 | A | Wood |  | -- | 0.12% | -- | EN13240:2001/A2:2004 | Roomheater burning solid fuel without hot water supply | 400 | 500 | 265 | Kiwa - No. 0558 | 60721 | STOVAX |  | ( | ) | -
Vogue - Medium Slimline Eco - Wood | Medium Slimline Eco | Vogue | VG-MEDSLW-E | Vogue Medium Slimline Eco (Wood) | Freestanding | Wood | 5 | -- | -- | -- | -- | -- | 76% | 76 | 1.45 | 100 | A | Wood |  | -- | 0.14% | -- | EN13240:2001/A2:2004 | Roomheater burning solid fuel without hot water supply | 250 | 300 | 273 | Kiwa - No. 0558 | 60829 | STOVAX |  | ( | ) | -
Vogue - Medium Eco - Wood | Medium Eco | Vogue | VG-MEDW-E | Vogue Medium Eco (Wood) | Freestanding | Wood | 7.5 | -- | -- | -- | -- | -- | 76% | 76 | 1.45 | 100 | A | Wood |  | -- | 0.1% | -- | EN13240:2001/A2:2004 | Roomheater burning solid fuel without hot water supply | 450 | 500 | 310 | Kiwa - No. 0558 | 60665 | STOVAX |  | ( | ) | -

## EEC TABLE (hidden)
DATA TABLE
EEI | EEC
0 | G
1 | G
2 | G
3 | G
4 | G
5 | G
6 | G
7 | G
8 | G
9 | G
10 | G
11 | G
12 | G
13 | G
14 | G
15 | G
16 | G
17 | G
18 | G
19 | G
20 | G
21 | G
22 | G
23 | G
24 | G
25 | G
26 | G
27 | G
28 | G
29 | G
30 | G
31 | G
32 | G
33 | G
34 | G
35 | G
36 | G
37 | G
38 | G
39 | G
40 | G
41 | G
42 | F
43 | F
44 | F
45 | F
46 | F
47 | F
48 | F
49 | F
50 | F
51 | F
52 | F
53 | F
54 | F
55 | F
56 | F
57 | F
58 | F
59 | F
60 | F
61 | F
62 | E
63 | E
64 | E
65 | E
66 | E
67 | E
68 | E
69 | E
70 | E
71 | E
72 | D
73 | D
74 | D
75 | D
76 | D
77 | C
78 | C
79 | C
80 | C
81 | C
82 | B
83 | B
84 | B
85 | B
86 | B
87 | B
88 | A
89 | A
90 | A
91 | A
92 | A
93 | A
94 | A
95 | A
96 | A
97 | A
98 | A
99 | A
100 | A
101 | A
102 | A
103 | A
104 | A
105 | A
106 | A
107 | A+
108 | A+
109 | A+
110 | A+
111 | A+
112 | A+
113 | A+
114 | A+
115 | A+
116 | A+
117 | A+
118 | A+
119 | A+
120 | A+
121 | A+
122 | A+
123 | A+
124 | A+
125 | A+
126 | A+
127 | A+
128 | A+
129 | A+
130 | A++
131 | A++
132 | A++
133 | A++
134 | A++
135 | A++
136 | A++
137 | A++
138 | A++
139 | A++
140 | A++
141 | A++
142 | A++
143 | A++
144 | A++
145 | A++
146 | A++
147 | A++
148 | A++
149 | A++
150 | A++

## ENERGY LABEL
ECO LABEL DATA | View - 8 - MF
(Local Space Heaters Energy Label 1)
Suppliers name or trade mark | STOVAX
Suppliers model identifier | View - 8 - MF
The energy class of the model | A
The direct heat output in Kw | 8
The indirect heat output in Kw | --
product code
Huntington - 25 - MF
Huntington - 28 - MF
Huntington - 30 - MF
Huntington - 35 - MF
Huntington - 35 - Wood
Huntington - 40 - MF
Huntington - 40 - Wood
Stockton - 3 - MF
Stockton - 4 - Wood
Stockton - 5 - Wood
Stockton - 5 - MF
Stockton - 5 Wide - Wood
Stockton - 5 Wide - MF
Stockton - 6 - Wood
Stockton - 6 - MF
Stockton - 7 - Wood
Stockton - 7 - MF
Stockton - 7 Inset - MF
Stockton - 8 - MF
Stockton - 8 Slimline - MF
Stockton - 8 Inset - MF
Stockton - 8 SD - MF
Stockton - 11 - Wood
Stockton - 14 - Wood
Stockton - 11 SD - MF
Stockton - Milner - MF
Stockton - 8 HO Boiler - MF
Stockton - 8 HO Boiler - Wood
Stockton - 11 HO Boiler - MF
Stockton - 11 HO Boiler - Wood
Stockton - 14 HO Boiler - MF
Stockton - 14 HO Boiler - Wood
Stockton - 7 Inset HO Boiler - MF
Stockton - 7 Inset HO Boiler - Wood
Riva - 40 - MF
Riva - 45 - MF
Riva - 50 - MF
Riva - 55 - MF
Riva - 66 - MF
Riva - 76 - Wood
Riva Studio - 500 - Wood
Riva Studio - 1 - Wood
Riva Studio - 2 - Wood
Riva Studio - 3 - Wood
Riva Studio - Duplex - Wood
Riva Plus - Small - Wood
Riva Plus - Small - MF
Riva Plus - Midi - Wood
Riva Plus - Midi - MF
Riva Plus - Medium - Wood
Riva Plus - Medium - MF
Riva Plus - Large - Wood
Riva Plus - Large - MF
View - 3 - MF
View - 5 - Wood
View - 5 - MF
View - 5T - MF
View - 5T - Wood
View - 8 - Wood
View - 8 - MF
View - 7 Inset - MF
View - 8 HO Boiler - MF
View - 8 HO Boiler - Wood
View - 7 Inset HO Boiler - MF
View - 7 Inset HO Boiler - Wood
Brunel - 1A - MF
Brunel - 2CB - MF
Brunel - 3CB - MF
Regency - Small - MF
Regency - Medium - MF
Kensal - 20 - MF
Kensal - 33 - Wood
Kensal - 33 - MF
Kensal - 40 - Wood
Kensal - 40 - MF
Kensal - 40 Slimline - Wood
Kensal - 60 - Wood
Kensal - 40 HO Boiler - MF
Kensal - 40 HO Boiler - Wood
Kensal - 60 HO Boiler - MF
Kensal - 60 HO Boiler - Wood
Yeoman CL - 3 - MF
Yeoman CL - 5 - Wood
Yeoman CL - 5 - MF
Yeoman CL - 8 - Wood
Yeoman CL - 8 - MF
Yeoman CL - 7 Inset - MF
Yeoman CL - Milner - MF
Yeoman CL - 8 HO Boiler - MF
Yeoman CL - 8 HO Boiler - Wood
Yeoman CL - 7 Inset HO Boiler - MF
Yeoman CL - 7 Inset HO Boiler - Wood
Yeoman - Exmoor - Wood
Yeoman - Exmoor - MF
Yeoman - Exe - Wood
Yeoman - Exe - MF
Yeoman - Devon - Wood
Yeoman - Devon - MF
Yeoman - County - Wood
Yeoman - Exe DD - Wood
Yeoman - Devon SD - Wood
Yeoman - Devon DD - Wood
Yeoman - County SD - Wood
Yeoman - County DD - Wood
Yeoman - Devon 50 HO Boiler - MF
Yeoman - Devon 50 HO Boiler - Wood
Yeoman - County 60 HO Boiler - MF
Yeoman - County 60 HO Boiler - Wood
Yeoman - County 80 HO Boiler - MF
Yeoman - County 80 HO Boiler - Wood
Riva Open - 16" - Wood
Riva Open - 22" - Wood
Riva Open - 24" - Wood
Riva Open - 26" - Wood
Riva Open - 28" - Wood
Elise - 540 - Wood
Elise - 540 - MF
Elise - 540 Tall - Wood
Elise - 540 Tall - MF
Elise - 680 - Wood
Elise - 680 - MF
Elise - 850 - Wood
Vision - Small Eco - MF
Vision - Small Tall Eco - MF
Vision - Midi Eco - MF
Vision - Midi Tall Eco - MF
Vision - Medium Slimline Eco - MF
Vision - Medium Eco - MF
Vision - Small Eco - Wood
Vision - Small Tall Eco - Wood
Vision - Midi Eco - Wood
Vision - Midi Tall Eco - Wood
Vision - Medium Slimline Eco - Wood
Vision - Medium Eco - Wood
Vogue - Small Eco - MF
Vogue - Small Tall Eco - MF
Vogue - Midi Eco - MF
Vogue - Midi Tall Eco - MF
Vogue - Medium Slimline Eco - MF
Vogue - Medium Eco - MF
Vogue - Small Eco - Wood
Vogue - Small Tall Eco - Wood
Vogue - Midi Eco - Wood
Vogue - Midi Tall Eco - Wood
Vogue - Medium Slimline Eco - Wood
Vogue - Medium Eco - Wood
CLICK TO ACCESS WEB PAGE FOR PDF MASTER COPY PRINT
FOLLOW INSTRUCTIONS TO GENERATE MASTER PDF FOR EACH LABEL
SELECT PRODUCT CODE FROM DROP DOWN LIST TO GENERATE INFORMATION TO INPUT INTO WEB LABEL PRINTER

## TECHNICAL PARAMETERS (hidden)
STOVAX
Technical parameters for solid fuel local space heater | [9 empty] | View - 8 - MF
Model identifier(s): | View - 8 - MF
Indirect heating functionality:[yes/no] |  |  | No | [6 empty] | --
Direct heat output: (kW) |  |  | 8
Indirect heat output: (kW) |  |  | --
Fuel |  |  | Preferred fuel (only one): |  |  | Other suitable fuel(s):
Wood logs with moisture content ≤ 25 % |  |  | [yes/no] | Yes |  | [yes/no] | No
Compressed wood with moisture content < 12 % |  |  | [yes/no] | No |  | [yes/no] | No
Other woody biomass |  |  | [yes/no] | No |  | [yes/no] | No
Non-woody biomass |  |  | [yes/no] | No |  | [yes/no] | No
Anthracite and dry steam coal |  |  | [yes/no] | No |  | [yes/no] | No
Hard coke |  |  | [yes/no] | No |  | [yes/no] | No
Low temperature coke |  |  | [yes/no] | No |  | [yes/no] | No
Bituminous coal |  |  | [yes/no] | No |  | [yes/no] | No
Lignite briquettes |  |  | [yes/no] | No |  | [yes/no] | No
Peat briquettes |  |  | [yes/no] | No |  | [yes/no] | No
Blended fossil fuel briquettes |  |  | [yes/no] | No |  | [yes/no] | Yes
Other fossil fuel |  |  | [yes/no] | No |  | [yes/no] | No
Blended biomass and fossil fuel briquettes |  |  | [yes/no] | No |  | [yes/no] | No
Other blend of biomass and solid fuel |  |  | [yes/no] | No |  | [yes/no] | No
Characteristics when operating with the preferred fuel
Seasonal space heating energy efficiency η s [%]: |  |  |  |  | 76 |  |  | % |  | 76
Energy Efficiency Index (EEI): |  |  |  |  | 100 |  |  |  |  | 100
Item | Symbol | Value | Unit |  | Item |  | Symbol | Value | Unit
Heat output |  |  |  |  | Useful efficiency (NCV as received)
Nominal heat output | Pnom | 8 | kW |  | Useful efficiency at nominal heat output |  | ηth,nom | 76% |  | 8
Minimum heat output (indicative) | Pmin | N.A. | kW |  | Useful efficiency at minimum heat output (indicative) |  | ηth,min | N.A. |  | 76%
Auxiliary electricity consumption |  |  |  |  | Type of heat output/room temperature control
At nominal heat output | elmax | 0 | kW |  | (select one)
At minimum heat output | elmin | 0 | kW |  | single stage heat output, no room temperature control |  |  | [yes/no] | Yes
In standby mode | elSB | 0 | kW |  | two or more manual stages, no room temperature control |  |  | [yes/no] | No
Harmonised standard applied |  |  |  |  | with mechanic thermostat room temperature control |  |  | [yes/no] | No
EN13240:2001/A2:2004 |  |  |  |  | with electronic room temperature control |  |  | [yes/no] | No
Test Laboratory |  |  |  |  | with electronic room temperature control plus day timer |  |  | [yes/no] | No | EN13240:2001/A2:2004
TNO - No. 1641 |  |  |  |  | with electronic room temperature control plus week timer |  |  | [yes/no] | No
Test Report |  |  |  |  | Other control options (multiple selections possible) |  |  |  |  | TNO - No. 1641
2005PMC/179 |  |  |  |  | room temperature control, with presence detection |  |  | [yes/no] | No
[5 empty] | room temperature control, with open window detection |  |  | [yes/no] | No | 2005PMC/179
[5 empty] | with distance control option |  |  | [yes/no] | No
Appliance must be Installed, Used and Maintained in accordance with the manufacturers instructions supplied.
Responsible person |  |  | Kevin Peel |  | Technical Director - Stovax Limited
Contact details | STOVAX |  | Falcon Road - Sowton Industrial Estate - Exeter - EX2 7LF | [6 empty] | STOVAX
[7 empty] | 2017-08-09 | Issue | 1

## PRODUCT FICHE (hidden)
Product Fiche - Solid fuel local space heater |  | View - 8 - MF
STOVAX
Model | View - 8 - MF
Energy Efficiency Class | A
Direct Heat Output (Kw) | 8
Indirect Output (Kw) | --
Energy Efficiency Index (EEI) | 100
Useful Energy Efficiency at Nominal Heat Output | 76%
Specific Precautions | Appliance must be Installed, Used and Maintained in accordance with the manufacturers instructions supplied.